## Sheet1
Model Name | Papers | Hypotheses
Dayside Field/Hill model | Hill et al 1976, Siscoe et al 2002a | Weakened dayside field reduces reconnection rate. Specifically, dawn-dusk ionospheric polar cap currents reduce the magnetic field strength in the dayside magnetosphere, thereby reducing the Alfven speed at the reconnection site (and therefore the RX rate). PRIME and PRIME-SH could calculate Siscoe et al. 2002a Eq. 5 or 13 with some assumptions about X line length. IMO this one could be dismissed out of hand, because the magnetospheric magnetic field at the magnetopause (that's a hell of a phrase) is determined by pressure balance with the solar wind, so if the field is weakened the magnetopause moves inward and the field is thereby strengthened. This process takes time, so maybe this only applies when the boundary is in motion? Also predicts that the magnetosheath-side RX E field is unmodified when ionosphere is in saturation, which feels like the easiest part to check.
Flaring | Merkin et al. 2005a and b | Magnetopause changing shape under strong driving changes flow of magnetosheath around the Earth. In particular, a strengthening of the cross – polar cap currents due to increased ionospheric conductance causes the distance to the magnetopause at the terminators to increase, increasing the flaring of the magnetosphere. Predicts a notable stagnation region in subsolar magnetosheath, where velocity streamlines are more likely to "miss" the magnetopause. See Merkin et al. 2005a Fig 4
X-line-length | Raeder and Lu 2005, Ridley 2005 | Magnetopause compression reduces extent of x-line, which reduces the total amount of reconnection. Predicts essentially linear relationship between magnetopause extent and CPCP, at least for strong driving.
Magnetosheath flow (E FIELD FLAVOR) | Ridley et al. 2005 | Magnetosheath flow geometry limits energy delivered to magnetopause due to changes in motional electric field. Argument is that since most studies use the solar wind magnetic field (and therefore motional electric field), the amplification of the magnetic field as it is shocked is not taken into acount. This amplification depends on Alfven Mach number since that changes the compression ratio of the shock. Since with large IMF the MA is low, this means the compression is weaker, creating the saturation effect. Predicts that saturation would not be observable if magnetosheath conditions only are used and the X-line extent shrinking is taken into account.
Magnetosheath flow (STAGNATION FLAVOR) | Pudovkin et al. 1985 | Magnetosheath flow geometry limits energy delivered to magnetopause due to changes in the stagnation/reconnection line. Very similar to X-line length model, in fact both expressions derived for the reconnection X-line length are linear in magnetopause size. Predicts essentially linear relationship (with some dependence on solar wind Mach number, not for the same reason as the E field flavor of this model) between magnetopause extent and CPCP, at least for strong driving. PRIME and PRIME-SH can calculate directly Pudovkin et al. 1985 Eq 3 (expression for X line length).
Lobe bulge | Raeder et al. 2001 | AKA "Dimple model", cross polar cap currents weaken the dayside magnetic field strength, allowing the lobes (open field lines from the polar cap) to bulge forward into the magnetosheath flow, creating stagnation flow in the sheath in front of the dayside neutral line. This lowers the reconnection rate. First, this is totally possible but is simulated to occur for VERY strong driving only (e.g. Bastille day storm like Raeder et al. 2001 show) whereas saturation occurs for much weaker driving than lobes are predicted to bulge. Second, the stagnation should be observable close to the magnetopause in PRIME-SH as a dramatic reduction/saturation of VX when CPCP is highest.
Bow Shock | Hernandez et al. 2007 | Polar cap currents connect across the bow shock, bow shock is modified, magnetosheath properties are therefore modified to change the magnetopause reconnection electric field. This is just a conference abstract, so not sure what its exact predictions are. However, could check the mechanical energy in the solar wind just upstream and just downstream of the shock to see if there is a strong reduction just as the solar wind passes through the shock.
Ionospheric Outflow | Winglee et al. 2002 | Mass loading of magnetospheric convection by ionospheric outflow. Results only work if O+ concentration is ~50% that of H+ for most extreme events, which seems a little high? Asking Niloufar could help me dismiss this out of hand. This model predicts that the reconnection electric field at the magnetopause saturates wrt to CPCP since the RX rate is unmodified.
Plasmaspheric Plume | Walsh et al. 2013 | Plasmaspheric plume reduces the reconnection rate by increasing the alvfen speed on the magnetosphere side. This model predicts that the RX rate at the magnetopause is modified (does not saturate wrt CPCP), but the electric field further out in the magnetosheath is not (saturates wrt CPCP).
Ram Pressure Saturation/Force Balance | Siscoe et al. 2002b | Momentum in the solar wind flow is limited, which in turn limits the JxB current the solar wind can drive into the magnetosphere. This one seems hard to check with PRIME/PRIME-SH since they don't output J. However it seems like it would be consistent with a saturation in subsolar magnetopause standoff distance, since the JxB force is what determines the standoff distance (See Siscoe et al. 2002b Section 6).
MHD Generator/Alfven Wing | Ridley 2007, Kivelson and Ridley 2008 | The motion of the reconnected solar wind plasma past the Earth acts as an MHD generator transferring its motional potential to the ionosphere by means of field-aligned currents, which are limited in strength by the ‘‘Alfven conductance’’ of the solar wind plasma. Saturation arises from expression for ratio of CPCP to SW potiential depending on the Alfven and Pedersen conductances of the solar wind and ionosphere, respectively. There is no modification to RX rate or magnetospheric geometry. There is a dependence on density. Could use PRIME/PRIME-SH to calculate Alfven conductance directly. What do Alfven wings look like in the GSM XY plane? "We postpone refinement of the quantitative predictions for later work." Can we find that later work?
Magnetosheath Compression | Reiff et al. 1981 | Compression of magnetic field in magnetosheath causes an apparent saturation when solar wind B is used in reconnection electric field equation. Would be consistent with no saturation observable in ERX vs CPCP when magnetosheath values are used to calculate ERX. Based on hourly solar wind and CPCP data. This appears to be the same as "Magnetosheath flow (E FIELD FLAVOR)" above